## Sloped Curve
Legend: |  |  | Fuel Cost Inputs |  |  |  |  | Incremental Cost Curve Calculation |  |  | Incremental
Input |  |  | Component | Unit of measure | Value |  |  |  | Output | Heat Input | Heat Rate | Fuel Cost | Emission Costs | VOM Cost | Cost Offer
Calculation |  |  | Commodity Cost | $/MMBtu | 3 |  |  | Step | MW | MMBtu/hour | MMBtu/MWh | $/MWh | $/MWh | $/MWh | $/MWh
Offer |  |  | Transporation Cost | $/MMBtu | 0.1 |  |  | MW1 | 0 | 310.0067 | 6.6605 | 21.0554 | 1.7334 | 0.19982 | 22.9886
|  |  | Retainage | percent | 2% |  |  | MW2 | 70 | 836.2013 | 8.3736 | 26.4708 | 2.1792 | 0.25121 | 28.9013
|  |  | Delivered Cost | $/MMBtu | 3.1612 |  |  | MW3 | 80 | 921.161 | 8.6183 | 27.2445 | 2.2429 | 0.25855 | 29.7459
[8 empty] | MW4 | 90 | 1008.5679 | 8.8631 | 28.0181 | 2.3066 | 0.26589 | 30.5906
[8 empty] | MW5 | 100 | 1098.422 | 9.1078 | 28.7917 | 2.3703 | 0.27323 | 31.4353
Emission Allowance Cost Inputs
Unit Performance Inputs |  |  | Component | Unit of measure | Value
|  |  | NOx Emission Rate | lb/MMBtu | 0.1 |  |  | No Load Cost Calculation
Component | Unit of measure | Value | SO2 Emission Rate | lb/MMBtu | 0.1 |  |  | Offer component | Unit of measure | Value
X2 Coefficient | NA | 0.012236 | CO2 Emission Rate | lb/MMBtu | 100 |  |  | No Load Fuel Cost | $/hour | 980.0009
X1 Coefficient | NA | 6.6605 | NOx Allowance Cost | $/Ton | 200 |  |  | No Load Emission Cost | $/hour | 80.6793
X0 Coefficient | NA | 310.0067 | SO2 Allowance Cost | $/Ton | 5 |  |  | No Load VOM Cost | $/hour | 9.3002
|  |  | CO2 Allowance Cost | $/Ton | 5 |  |  | No Load Cost | $/hour | 1069.9803
Performance Factor | NA | 1 | NOx Allowance Cost | $/MMBtu | 0.01
ICAP | MW | 100 | SO2 Allowance Cost | $/MMBtu | 0.00025
|  |  | CO2 Allowance Cost | $/MMBtu | 0.25
|  |  | Total Allowance Cost | $/MMBtu | 0.26025 |  |  | Start Cost Calculation
[8 empty] | Offer component | Unit of measure | Hot | Warm | Cold
[8 empty] | Start/Shutdown Fuel Cost | $/start | 63.2245 | 63.2245 | 63.2245
|  |  | VOM Inputs |  |  |  |  | Start/Shutdown Emission Cost | $/start | 5.205 | 5.205 | 5.205
|  |  | Component | Unit of measure | Value |  |  | Station Service Cost | $/start | 25 | 25 | 25
|  |  | Operating Costs (Fuel) | $/MMBtu | 0.03 |  |  | Start VOM Cost | $/start | 0.6 | 0.6 | 0.6
|  |  | Maintenance Adder (Fuel) | $/MMBtu | 0 |  |  | Start Cost | $/start | 94.0295 | 94.0295 | 94.0295
|  |  | VOM (Fuel) | $/MMBtu | 0.03
|  |  | Operating Costs (Output) | $/MWh | 0
|  |  | Maintenance Adder (Output) | $/MWh | 0
|  |  | VOM (Output) | $/MWh | 0 |  |  | Production Cost Check | Output | Heat Input | Cost (Heat Input) | Cost (Offer) | Difference
|  |  | Operating Costs (Hour) | $/hour | 0 |  |  | Step | MW | MMBtu/hour | $/hour | $/hour | $/hour
|  |  | Maintenance Adder (Hour) | $/hour | 0 |  |  | MW1 | 0 | 310.0067 | 1069.9803 | 1069.9803 | 0
|  |  | VOM (Hour) | $/hour | 0 |  |  | MW2 | 70 | 836.2013 | 2886.1275 | 2886.1275 | 0
[8 empty] | MW3 | 80 | 921.161 | 3179.3635 | 3179.3635 | 0
[8 empty] | MW4 | 90 | 1008.5679 | 3481.0462 | 3481.0462 | 0
|  |  | Start Cost Inputs |  |  |  |  | MW5 | 100 | 1098.422 | 3791.1755 | 3791.1755 | 0
|  |  | Offer component | Unit of measure | Hot | Warm | Cold
|  |  | Start/Shutdown Fuel | MMBtu | 20 | 20 | 20
|  |  | Station Service | MWh | 1 | 1 | 1
|  |  | Station Service Rate | $/MWh | 25
|  |  | Start Maintenance Adder | $/start | 0 | 0 | 0

## Sloped Curve (Discontinuity)
Legend: |  |  | Fuel Cost Inputs |  |  |  |  | Incremental Cost Curve Calculation |  |  | Incremental
Input |  |  | Component | Unit of measure | Value |  |  |  | Output | Heat Input | Heat Rate | Fuel Cost | Emission Cost | VOM Cost | Cost Offer
Calculation |  |  | Commodity Cost | $/MMBtu | 3 |  |  | Step | MW | MMBtu/hour | MMBtu/MWh | $/MWh | $/MWh | $/MWh | $/MWh
Offer |  |  | Transporation Cost | $/MMBtu | 0.1 |  |  | MW1 | 0 | 310.0067 | 6.6605 | 21.0554 | 1.7334 | 0.19982 | 22.9886
|  |  | Retainage | percent | 2% |  |  | MW2 | 70 | 836.2013 | 8.3736 | 26.4708 | 2.1792 | 0.25121 | 28.9013
|  |  | Delivered Cost | $/MMBtu | 3.1612 |  |  | MW3 | 80 | 921.161 | 8.6183 | 27.2445 | 2.2429 | 0.25855 | 29.7459
[8 empty] | MW4 | 80.1 | 922.261 | 11 | 34.7735 | 2.8627 | 0.33 | 37.9662
[8 empty] | MW5 | 100 | 1141.161 | 11 | 34.7735 | 2.8627 | 0.33 | 37.9662
Emission Allowance Cost Inputs
Unit Performance Inputs |  |  | Component | Unit of measure | Value
|  |  | NOx Emission Rate | lb/MMBtu | 0.1 |  |  | No Load Cost Calculation
Component | Unit of measure | Value | SO2 Emission Rate | lb/MMBtu | 0.1 |  |  | Offer component | Unit of measure | Value
X2 Coefficient | NA | 0.012236 | CO2 Emission Rate | lb/MMBtu | 100 |  |  | No Load Fuel Cost | $/hour | 980.0009
X1 Coefficient | NA | 6.6605 | NOx Allowance Cost | $/Ton | 200 |  |  | No Load Emission Cost | $/hour | 80.6793
X0 Coefficient | NA | 310.0067 | SO2 Allowance Cost | $/Ton | 5 |  |  | No Load VOM Cost | $/hour | 9.3002
Peak Heat Rate X1 | NA | 11 | CO2 Allowance Cost | $/Ton | 5 |  |  | No Load Cost | $/hour | 1069.9803
Performance Factor | NA | 1 | NOx Allowance Cost | $/MMBtu | 0.01
ICAP | MW | 100 | SO2 Allowance Cost | $/MMBtu | 0.00025
|  |  | CO2 Allowance Cost | $/MMBtu | 0.25
|  |  | Total Allowance Cost | $/MMBtu | 0.26025 |  |  | Start Cost Calculation
[8 empty] | Offer component | Unit of measure | Hot | Warm | Cold
[8 empty] | Start/Shutdown Fuel Cost | $/start | 63.2245 | 63.2245 | 63.2245
|  |  | VOM Inputs |  |  |  |  | Start/Shutdown Emission Cost | $/start | 5.205 | 5.205 | 5.205
|  |  | Component | Unit of measure | Value |  |  | Station Service Cost | $/start | 25 | 25 | 25
|  |  | Operating Costs (Fuel) | $/MMBtu | 0.03 |  |  | Start VOM Cost | $/start | 0.6 | 0.6 | 0.6
|  |  | Maintenance Adder (Fuel) | $/MMBtu | 0 |  |  | Start Cost | $/start | 94.0295 | 94.0295 | 94.0295
|  |  | VOM (Fuel) | $/MMBtu | 0.03
|  |  | Operating Costs (Output) | $/MWh | 0
|  |  | Maintenance Adder (Output) | $/MWh | 0
|  |  | VOM (Output) | $/MWh | 0 |  |  | Production Cost Check | Output | Heat Input | Cost (Heat Input) | Cost (Offer) | Difference
|  |  | Operating Costs (Hour) | $/hour | 0 |  |  | Step | MW | MMBtu/hour | $/hour | $/hour | $/hour
|  |  | Maintenance Adder (Hour) | $/hour | 0 |  |  | MW1 | 0 | 310.0067 | 1069.9803 | 1069.9803 | 0
|  |  | VOM (Hour) | $/hour | 0 |  |  | MW2 | 70 | 836.2013 | 2886.1275 | 2886.1275 | 0
[8 empty] | MW3 | 80 | 921.161 | 3179.3635 | 3179.3635 | 0
[8 empty] | MW4 | 80.1 | 922.261 | 3183.1601 | 3182.7491 | 0.41101
|  |  | Start Cost Inputs |  |  |  |  | MW5 | 100 | 1141.161 | 3938.6879 | 3938.2769 | 0.41101 | Note: Difference due to approximation using 0.1 MW increment for peaking segment.
|  |  | Offer component | Unit of measure | Hot | Warm | Cold
|  |  | Start/Shutdown Fuel | MMBtu | 20 | 20 | 20
|  |  | Station Service | MWh | 1 | 1 | 1
|  |  | Station Service Rate | $/MWh | 25
|  |  | Start Maintenance Adder | $/start | 0 | 0 | 0

## Stepped Curve
Legend: |  |  | Fuel Cost Inputs |  |  |  |  | Incremental Cost Curve Calculation |  |  | Incremental
Input |  |  | Component | Unit of measure | Value |  |  |  | Output | Heat Input | Heat Rate | Fuel Cost | Emission Cost | VOM Cost | Cost Offer
Calculation |  |  | Commodity Cost | $/MMBtu | 3 |  |  | Step | MW | MMBtu/hour | MMBtu/MWh | $/MWh | $/MWh | $/MWh | $/MWh
Offer |  |  | Transporation Cost | $/MMBtu | 0.1 |  |  | MW0 | 0 | 310.0067
|  |  | Retainage | percent | 2% |  |  | MW1 | 70 | 836.2013 | 7.5171 | 23.7631 | 1.9563 | 0.22551 | 25.945
|  |  | Delivered Cost | $/MMBtu | 3.1612 |  |  | MW2 | 80 | 921.161 | 8.496 | 26.8577 | 2.2111 | 0.25488 | 29.3236
[8 empty] | MW3 | 90 | 1008.5679 | 8.7407 | 27.6313 | 2.2748 | 0.26222 | 30.1683
[8 empty] | MW4 | 100 | 1098.422 | 8.9854 | 28.4049 | 2.3385 | 0.26956 | 31.0129
Emission Allowance Cost Inputs
Unit Performance Inputs |  |  | Component | Unit of measure | Value
|  |  | NOx Emission Rate | lb/MMBtu | 0.1 |  |  | No Load Cost Calculation
Component | Unit of measure | Value | SO2 Emission Rate | lb/MMBtu | 0.1 |  |  | Offer component | Unit of measure | Value
X2 Coefficient | NA | 0.012236 | CO2 Emission Rate | lb/MMBtu | 100 |  |  | No Load Fuel Cost | $/hour | 980.0009
X1 Coefficient | NA | 6.6605 | NOx Allowance Cost | $/Ton | 200 |  |  | No Load Emission Cost | $/hour | 80.6793
X0 Coefficient | NA | 310.0067 | SO2 Allowance Cost | $/Ton | 5 |  |  | No Load VOM Cost | $/hour | 9.3002
|  |  | CO2 Allowance Cost | $/Ton | 5 |  |  | No Load Cost | $/hour | 1069.9803
Performance Factor | NA | 1 | NOx Allowance Cost | $/MMBtu | 0.01
ICAP | MW | 100 | SO2 Allowance Cost | $/MMBtu | 0.00025
|  |  | CO2 Allowance Cost | $/MMBtu | 0.25
|  |  | Total Allowance Cost | $/MMBtu | 0.26025 |  |  | Start Cost Calculation
[8 empty] | Offer component | Unit of measure | Hot | Warm | Cold
[8 empty] | Start/Shutdown Fuel Cost | $/start | 63.2245 | 63.2245 | 63.2245
|  |  | VOM Inputs |  |  |  |  | Start/Shutdown Emission Cost | $/start | 5.205 | 5.205 | 5.205
|  |  | Component | Unit of measure | Value |  |  | Station Service Cost | $/start | 25 | 25 | 25
|  |  | Operating Costs (Fuel) | $/MMBtu | 0.03 |  |  | Start VOM Cost | $/start | 0.6 | 0.6 | 0.6
|  |  | Maintenance Adder (Fuel) | $/MMBtu | 0 |  |  | Start Cost | $/start | 94.0295 | 94.0295 | 94.0295
|  |  | VOM (Fuel) | $/MMBtu | 0.03
|  |  | Operating Costs (Output) | $/MWh | 0
|  |  | Maintenance Adder (Output) | $/MWh | 0
|  |  | VOM (Output) | $/MWh | 0 |  |  | Production Cost Check | Output | Heat Input | Cost (Heat Input) | Cost (Offer) | Difference
|  |  | Operating Costs (Hour) | $/hour | 0 |  |  | Step | MW | MMBtu/hour | $/hour | $/hour | $/hour
|  |  | Maintenance Adder (Hour) | $/hour | 0 |  |  | MW1 | 0 | 310.0067 | 1069.9803 | 1069.9803 | 0
|  |  | VOM (Hour) | $/hour | 0 |  |  | MW2 | 70 | 836.2013 | 2886.1275 | 2886.1275 | 0
[8 empty] | MW3 | 80 | 921.161 | 3179.3635 | 3179.3635 | 0
[8 empty] | MW4 | 90 | 1008.5679 | 3481.0462 | 3481.0462 | 0
|  |  | Start Cost Inputs |  |  |  |  | MW5 | 100 | 1098.422 | 3791.1755 | 3791.1755 | 0
|  |  | Offer component | Unit of measure | Hot | Warm | Cold
|  |  | Start/Shutdown Fuel | MMBtu | 20 | 20 | 20
|  |  | Station Service | MWh | 1 | 1 | 1
|  |  | Station Service Rate | $/MWh | 25
|  |  | Start Maintenance Adder | $/start | 0 | 0 | 0

## Stepped Curve (Discontinuity)
Legend: |  |  | Fuel Cost Inputs |  |  |  |  | Incremental Cost Curve Calculation |  |  | Incremental
Input |  |  | Component | Unit of measure | Value |  |  |  | Output | Heat Input | Heat Rate | Fuel Cost | Emission Cost | VOM Cost | Cost Offer
Calculation |  |  | Commodity Cost | $/MMBtu | 3 |  |  | Step | MW | MMBtu/hour | MMBtu/MWh | $/MWh | $/MWh | $/MWh | $/MWh
Offer |  |  | Transporation Cost | $/MMBtu | 0.1 |  |  | MW0 | 0 | 310.0067
|  |  | Retainage | percent | 2% |  |  | MW1 | 70 | 836.2013 | 7.5171 | 23.7631 | 1.9563 | 0.22551 | 25.945
|  |  | Delivered Cost | $/MMBtu | 3.1612 |  |  | MW2 | 80 | 921.161 | 8.496 | 26.8577 | 2.2111 | 0.25488 | 29.3236
[8 empty] | MW3 | 90 | 1008.5679 | 11 | 34.7735 | 2.8627 | 0.33 | 37.9662
[8 empty] | MW4 | 100 | 1098.422 | 11 | 34.7735 | 2.8627 | 0.33 | 37.9662
Emission Allowance Cost Inputs
Unit Performance Inputs |  |  | Component | Unit of measure | Value
|  |  | NOx Emission Rate | lb/MMBtu | 0.1 |  |  | No Load Cost Calculation
Component | Unit of measure | Value | SO2 Emission Rate | lb/MMBtu | 0.1 |  |  | Offer component | Unit of measure | Value
X2 Coefficient | NA | 0.012236 | CO2 Emission Rate | lb/MMBtu | 100 |  |  | No Load Fuel Cost | $/hour | 980.0009
X1 Coefficient | NA | 6.6605 | NOx Allowance Cost | $/Ton | 200 |  |  | No Load Emission Cost | $/hour | 80.6793
X0 Coefficient | NA | 310.0067 | SO2 Allowance Cost | $/Ton | 5 |  |  | No Load VOM Cost | $/hour | 9.3002
Peak Heat Rate X1 | NA | 11 | CO2 Allowance Cost | $/Ton | 5 |  |  | No Load Cost | $/hour | 1069.9803
Performance Factor | NA | 1 | NOx Allowance Cost | $/MMBtu | 0.01
ICAP | MW | 100 | SO2 Allowance Cost | $/MMBtu | 0.00025
|  |  | CO2 Allowance Cost | $/MMBtu | 0.25
|  |  | Total Allowance Cost | $/MMBtu | 0.26025 |  |  | Start Cost Calculation
[8 empty] | Offer component | Unit of measure | Hot | Warm | Cold
[8 empty] | Start/Shutdown Fuel Cost | $/start | 63.2245 | 63.2245 | 63.2245
|  |  | VOM Inputs |  |  |  |  | Start/Shutdown Emission Cost | $/start | 5.205 | 5.205 | 5.205
|  |  | Component | Unit of measure | Value |  |  | Station Service Cost | $/start | 25 | 25 | 25
|  |  | Operating Costs (Fuel) | $/MMBtu | 0.03 |  |  | Start VOM Cost | $/start | 0.6 | 0.6 | 0.6
|  |  | Maintenance Adder (Fuel) | $/MMBtu | 0 |  |  | Start Cost | $/start | 94.0295 | 94.0295 | 94.0295
|  |  | VOM (Fuel) | $/MMBtu | 0.03
|  |  | Operating Costs (Output) | $/MWh | 0
|  |  | Maintenance Adder (Output) | $/MWh | 0
|  |  | VOM (Output) | $/MWh | 0 |  |  | Production Cost Check | Output | Heat Input | Cost (Heat Input) | Cost (Offer) | Difference
|  |  | Operating Costs (Hour) | $/hour | 0 |  |  | Step | MW | MMBtu/hour | $/hour | $/hour | $/hour
|  |  | Maintenance Adder (Hour) | $/hour | 0 |  |  | MW1 | 0 | 310.0067 | 1069.9803 | 1069.9803 | 0
|  |  | VOM (Hour) | $/hour | 0 |  |  | MW2 | 70 | 836.2013 | 2886.1275 | 2886.1275 | 0
[8 empty] | MW3 | 80 | 921.161 | 3179.3635 | 3179.3635 | 0
[8 empty] | MW4 | 90 | 1031.161 | 3559.0257 | 3559.0257 | 0
|  |  | Start Cost Inputs |  |  |  |  | MW5 | 100 | 1141.161 | 3938.6879 | 3938.6879 | 0
|  |  | Offer component | Unit of measure | Hot | Warm | Cold
|  |  | Start/Shutdown Fuel | MMBtu | 20 | 20 | 20
|  |  | Station Service | MWh | 1 | 1 | 1
|  |  | Station Service Rate | $/MWh | 25
|  |  | Start Maintenance Adder | $/start | 0 | 0 | 0

## Discontinuities
Heat Input Curve | Unit of measure | Value |  |  | Heat Rate Calculation Offered with Sloped Curve |  | Heat Rate Calculation Offered with Stepped Curve
X2 | NA | 0.01 | Output | Heat Input | Output | Incremental Heat Rate | Output | Incremental Heat Rate
X1 | NA | 4 | MW | MMBtu/hour | MW | MMBtu/MWh | MW | MMBtu/MWh
X0 | NA | 300 | 0 | 300 | 0 | 4 | 30 | 4.3
|  |  | 30 | 429 | 30 | 4.6 | 60 | 4.9
Peak Segment Incremental Heat Rate | MMBtu/MWh | 11 | 60 | 576 | 60 | 5.2 | 90 | 5.5
|  |  | 90 | 741 | 90 | 5.8 | 120 | 6.1
|  |  | 120 | 924 | 120 | 6.4 | 150 | 6.7
|  |  | 150 | 1125 | 150 | 7 | 180 | 7.3
|  |  | 180 | 1344 | 180 | 7.6 | 210 | 7.9
|  |  | 210 | 1581 | 210 | 8.2 | 240 | 8.5
|  |  | 240 | 1836 | 240 | 8.8 | 255 | 11
|  |  | 240.1 | 1837.1 | 240.1 | 11 | 270 | 11
|  |  | 255 | 2001 | 255 | 11
|  |  | 270 | 2166 | 270 | 11
Note on H13: When offered with a sloped curve a small MW step increase is needed to reflect the discontinuity.

## Heat Input Regression Example
Timestamp | MW | MMBtu/hour
1 | 70 | 840 | Heat Input Curve Coefficients (Second Order Polynomial)
2 | 70.1 | 814 | X2 | 0.012236
3 | 70.2 | 853 | X1 | 6.6605
4 | 70.3 | 844 | X0 | 310.0067
5 | 70.4 | 824
6 | 70.5 | 858
7 | 70.6 | 854
8 | 70.7 | 848
9 | 70.8 | 860
10 | 70.9 | 836
11 | 71 | 854
12 | 71.1 | 846
13 | 71.2 | 857
14 | 71.3 | 844
15 | 71.4 | 857
16 | 71.5 | 830
17 | 71.6 | 863
18 | 71.7 | 839
19 | 71.8 | 847
20 | 71.9 | 837
21 | 72 | 858
22 | 72.1 | 878
23 | 72.2 | 843
24 | 72.3 | 833
25 | 72.4 | 868
26 | 72.5 | 847
27 | 72.6 | 877
28 | 72.7 | 859
29 | 72.8 | 863
30 | 72.9 | 851
31 | 73 | 851
32 | 73.1 | 849
33 | 73.2 | 843
34 | 73.3 | 880
35 | 73.4 | 886
36 | 73.5 | 878
37 | 73.6 | 872
38 | 73.7 | 888
39 | 73.8 | 864
40 | 73.9 | 861
41 | 74 | 854
42 | 74.1 | 865
43 | 74.2 | 857
44 | 74.3 | 853
45 | 74.4 | 852
46 | 74.5 | 877
47 | 74.6 | 889
48 | 74.7 | 856
49 | 74.8 | 873
50 | 74.9 | 869
51 | 75 | 872
52 | 75.1 | 892
53 | 75.2 | 894
54 | 75.3 | 860
55 | 75.4 | 899
56 | 75.5 | 886
57 | 75.6 | 863
58 | 75.7 | 900
59 | 75.8 | 887
60 | 75.9 | 861
61 | 76 | 909
62 | 76.1 | 902
63 | 76.2 | 882
64 | 76.3 | 866
65 | 76.4 | 902
66 | 76.5 | 906
67 | 76.6 | 911
68 | 76.7 | 903
69 | 76.8 | 904
70 | 76.9 | 867
71 | 77 | 913
72 | 77.1 | 913
73 | 77.2 | 881
74 | 77.3 | 881
75 | 77.4 | 889
76 | 77.5 | 924
77 | 77.6 | 925
78 | 77.7 | 894
79 | 77.8 | 893
80 | 77.9 | 881
81 | 78 | 880
82 | 78.1 | 917
83 | 78.2 | 914
84 | 78.3 | 934
85 | 78.4 | 910
86 | 78.5 | 928
87 | 78.6 | 880
88 | 78.7 | 904
89 | 78.8 | 905
90 | 78.9 | 899
91 | 79 | 912
92 | 79.1 | 925
93 | 79.2 | 942
94 | 79.3 | 919
95 | 79.4 | 888
96 | 79.5 | 941
97 | 79.6 | 912
98 | 79.7 | 890
99 | 79.8 | 936
100 | 79.9 | 932
101 | 80 | 928
102 | 80.1 | 921
103 | 80.2 | 935
104 | 80.3 | 947
105 | 80.4 | 904
106 | 80.5 | 914
107 | 80.6 | 913
108 | 80.7 | 931
109 | 80.8 | 907
110 | 80.9 | 906
111 | 81 | 935
112 | 81.1 | 938
113 | 81.2 | 916
114 | 81.3 | 945
115 | 81.4 | 958
116 | 81.5 | 927
117 | 81.6 | 909
118 | 81.7 | 953
119 | 81.8 | 955
120 | 81.9 | 949
121 | 82 | 955
122 | 82.1 | 951
123 | 82.2 | 926
124 | 82.3 | 918
125 | 82.4 | 914
126 | 82.5 | 943
127 | 82.6 | 943
128 | 82.7 | 937
129 | 82.8 | 946
130 | 82.9 | 927
131 | 83 | 951
132 | 83.1 | 949
133 | 83.2 | 973
134 | 83.3 | 961
135 | 83.4 | 964
136 | 83.5 | 932
137 | 83.6 | 950
138 | 83.7 | 969
139 | 83.8 | 953
140 | 83.9 | 971
141 | 84 | 944
142 | 84.1 | 949
143 | 84.2 | 945
144 | 84.3 | 952
145 | 84.4 | 964
146 | 84.5 | 936
147 | 84.6 | 953
148 | 84.7 | 932
149 | 84.8 | 975
150 | 84.9 | 971
151 | 85 | 967
152 | 85.1 | 971
153 | 85.2 | 986
154 | 85.3 | 943
155 | 85.4 | 959
156 | 85.5 | 940
157 | 85.6 | 964
158 | 85.7 | 986
159 | 85.8 | 988
160 | 85.9 | 943
161 | 86 | 954
162 | 86.1 | 1004
163 | 86.2 | 994
164 | 86.3 | 978
165 | 86.4 | 1004
166 | 86.5 | 961
167 | 86.6 | 993
168 | 86.7 | 979
169 | 86.8 | 969
170 | 86.9 | 999
171 | 87 | 1005
172 | 87.1 | 1004
173 | 87.2 | 969
174 | 87.3 | 1010
175 | 87.4 | 965
176 | 87.5 | 999
177 | 87.6 | 973
178 | 87.7 | 974
179 | 87.8 | 999
180 | 87.9 | 991
181 | 88 | 1020
182 | 88.1 | 1014
183 | 88.2 | 1014
184 | 88.3 | 998
185 | 88.4 | 991
186 | 88.5 | 993
187 | 88.6 | 994
188 | 88.7 | 964
189 | 88.8 | 1002
190 | 88.9 | 972
191 | 89 | 996
192 | 89.1 | 977
193 | 89.2 | 1001
194 | 89.3 | 1000
195 | 89.4 | 1009
196 | 89.5 | 985
197 | 89.6 | 1025
198 | 89.7 | 1010
199 | 89.8 | 973
200 | 89.9 | 1013
201 | 90 | 1021
202 | 90.1 | 1017
203 | 90.2 | 1041
204 | 90.3 | 1006
205 | 90.4 | 1025
206 | 90.5 | 1028
207 | 90.6 | 983
208 | 90.7 | 997
209 | 90.8 | 1020
210 | 90.9 | 989
211 | 91 | 1029
212 | 91.1 | 1034
213 | 91.2 | 998
214 | 91.3 | 1031
215 | 91.4 | 1018
216 | 91.5 | 1017
217 | 91.6 | 1041
218 | 91.7 | 1014
219 | 91.8 | 1034
220 | 91.9 | 1001
221 | 92 | 1036
222 | 92.1 | 1021
223 | 92.2 | 1032
224 | 92.3 | 1026
225 | 92.4 | 1010
226 | 92.5 | 1010
227 | 92.6 | 1015
228 | 92.7 | 998
229 | 92.8 | 1023
230 | 92.9 | 1059
231 | 93 | 1039
232 | 93.1 | 1064
233 | 93.2 | 1052
234 | 93.3 | 1010
235 | 93.4 | 1034
236 | 93.5 | 1020
237 | 93.6 | 1040
238 | 93.7 | 1054
239 | 93.8 | 1042
240 | 93.9 | 1021
241 | 94 | 1068
242 | 94.1 | 1052
243 | 94.2 | 1070
244 | 94.3 | 1073
245 | 94.4 | 1058
246 | 94.5 | 1042
247 | 94.6 | 1071
248 | 94.7 | 1047
249 | 94.8 | 1050
250 | 94.9 | 1025
251 | 95 | 1044
252 | 95.1 | 1062
253 | 95.2 | 1057
254 | 95.3 | 1054
255 | 95.4 | 1079
256 | 95.5 | 1066
257 | 95.6 | 1083
258 | 95.7 | 1054
259 | 95.8 | 1050
260 | 95.9 | 1058
261 | 96 | 1044
262 | 96.1 | 1081
263 | 96.2 | 1075
264 | 96.3 | 1067
265 | 96.4 | 1045
266 | 96.5 | 1056
267 | 96.6 | 1094
268 | 96.7 | 1065
269 | 96.8 | 1089
270 | 96.9 | 1062
271 | 97 | 1083
272 | 97.1 | 1051
273 | 97.2 | 1082
274 | 97.3 | 1105
275 | 97.4 | 1096
276 | 97.5 | 1060
277 | 97.6 | 1052
278 | 97.7 | 1104
279 | 97.8 | 1105
280 | 97.9 | 1092
281 | 98 | 1055
282 | 98.1 | 1111
283 | 98.2 | 1086
284 | 98.3 | 1076
285 | 98.4 | 1106
286 | 98.5 | 1071
287 | 98.6 | 1050
288 | 98.7 | 1086
289 | 98.8 | 1086
290 | 98.9 | 1095
291 | 99 | 1120
292 | 99.1 | 1104
293 | 99.2 | 1102
294 | 99.3 | 1105
295 | 99.4 | 1077
296 | 99.5 | 1088
297 | 99.6 | 1071
298 | 99.7 | 1083
299 | 99.8 | 1075
300 | 99.9 | 1105
301 | 100 | 1098
302 | 100.1 | 1111
303 | 100.2 | 1108
304 | 100.3 | 1120
305 | 100.4 | 1076
306 | 100.5 | 1068
307 | 100.6 | 1110
308 | 100.7 | 1067
309 | 100.8 | 1084
310 | 100.9 | 1128